## Parts list
Haptic glove parts list
Blue cells are inputs you can edit. Prices are rough estimates, check before ordering. Phase: Core = wired version, Wireless = add-on, Optional = nice to have.
# | Category | Part | Suggested model | Qty | Est. unit price (USD) | Est. total (USD) | Source | Phase | Notes
1 | Actuation | Smart servo with current control | Dynamixel XL330-M077-T | 3 | 24 | 72 | Buy | Core | Built-in encoder, 5 V, current control mode. M288 version if more force is needed, but it is less backdrivable. Price from ROBOTIS US listing, about 24 USD each.
2 | Actuation | USB adapter for servo bus | ROBOTIS U2D2 | 1 | 35 | 35 | Lab or buy | Core | For setting motor IDs and driving motors from the PC during bring-up. Ask in the lab first.
3 | Actuation | Cable spools | Own design, about 8 mm radius | 3 | 0 | 0 | 3D print | Core | Radius sets force range: force = torque / radius.
4 | Actuation | Tendon cable | Braided Dyneema fishing line, 0.3 to 0.5 mm | 1 | 10 | 10 | Buy | Core | Low stretch. One spool is plenty.
5 | Actuation | Cable guide liner | PTFE tube, 1 mm ID / 2 mm OD, 1 m | 1 | 6 | 6 | Buy | Core | Reduces friction in the printed guides.
6 | Vibration | Fingertip vibration motor | Coin LRA, 8 to 10 mm | 5 | 2 | 10 | Buy | Core | 3 needed, 2 spare. Thin leads break easily.
7 | Vibration | Haptic driver | DRV2605L breakout | 3 | 8 | 24 | Buy | Core | One per LRA.
8 | Vibration | I2C multiplexer | TCA9548A breakout | 1 | 7 | 7 | Buy | Core | DRV2605L has a fixed I2C address, so three of them need a mux.
9 | Electronics | Microcontroller | ESP32-S3 dev board | 1 | 15 | 15 | Buy | Core | USB serial now, WiFi or ESP-NOW later with the same packet format. Talks to the servos on one half-duplex UART pin.
10 | Electronics | Perfboard | Half-size protoboard | 1 | 3 | 3 | Lab or buy | Core
11 | Electronics | Bulk capacitor | 1000 uF electrolytic, 10 V or higher | 1 | 1 | 1 | Lab or buy | Core | On the 5 V motor rail against brownouts.
12 | Electronics | Wire, headers, JST connectors | Assorted | 1 | 5 | 5 | Lab or buy | Core
13 | Electronics | Power switch | Slide or rocker switch, 5 A | 1 | 1 | 1 | Lab or buy | Core | Hard off for the motors.
14 | Power | 5 V supply for wired phase | 5 V / 4 A wall adapter with barrel jack | 1 | 12 | 12 | Lab or buy | Core | A bench supply works too. USB from the PC cannot power the motors.
15 | Power | Battery | USB-C power bank, 5 V / 3 A output | 1 | 25 | 25 | Buy | Wireless | Simpler and safer than a bare LiPo. Limit motor current in firmware to stay under 3 A.
16 | Power | Power bank to 5 V rail | USB-C breakout board or cable with bare leads | 1 | 5 | 5 | Buy | Wireless
17 | Wireless | PC-side radio dongle | Second ESP32-S3 dev board | 1 | 15 | 15 | Buy | Wireless | Only for ESP-NOW. Not needed if you use WiFi UDP.
18 | Mechanical | Base plate, guides, spools | PLA or PETG | 1 | 0 | 0 | 3D print | Core | Print at RASTIC.
19 | Mechanical | Fingertip caps | TPU, or PLA with foam padding | 3 | 0 | 0 | 3D print | Core | TPU fits different finger sizes better.
20 | Mechanical | Straps | Velcro strap, 20 mm | 1 | 8 | 8 | Buy | Core | Hand and wrist.
21 | Mechanical | Fasteners | M2 screw and heat-set insert kit | 1 | 10 | 10 | Lab or buy | Core | XL330 uses M2 screws.
22 | Mechanical | Liner glove | Thin fabric glove | 1 | 8 | 8 | Buy | Optional | For comfort and repeatable fit.
23 | Tracking | Wrist pose tracker | Vive tracker | 1 | 0 | 0 | Lab | Optional | Borrow from the lab. Not needed if the sim hand stays fixed.
Summary
|  | Core total |  |  |  | 219
|  | Wireless total |  |  |  | 45
|  | Optional total |  |  |  | 8
|  | All parts |  |  |  | 272
|  | Must buy (source = Buy) |  |  |  | 205